## Batteries
9Volt
Chemistry | Battery number | Capacity at a 500mA discharge rate | Datasheet site
Alkaline | EN22 | 300mAH | http://data.energizer.com/PDFs/EN22.pdf
Alkaline | 522 | 300mAH | http://data.energizer.com/PDFs/522.pdf
Carbon Zinc | 1222 | N/A | http://data.energizer.com/PDFs/1222.pdf
Lithium | LA522 | 600mAH | http://data.energizer.com/PDFs/la522.pdf
Rechargeable | NH22-17 | N/A | http://data.energizer.com/PDFs/nh22-175.pdf
C-Cell 1.5 Volt |  |  |  | Going to need minimum 7 batteries!!!!!
Chemistry | Battery number | Capacity at a 500mA discharge rate | Datasheet site
Alkaline | EN93 | 5000mAh | http://data.energizer.com/PDFs/EN93.pdf
Alkaline | E93 | 5000mAh | http://data.energizer.com/PDFs/E93.pdf
Alkaline | 3-335 | 5000mAh | http://data.energizer.com/PDFs/3-335i.pdf
Alkaline | 3-335NNC | 5000mAh | http://data.energizer.com/PDFs/3-335nnci.pdf
Carbon Zinc | 1235 | 5000mAh | http://data.energizer.com/PDFs/1235.pdf
Rechargeable | NH35-250 | 2500mAh | http://data.energizer.com/PDFs/nh35-2500.pdf
D-Cell 1.5 Volt
Chemistry | Battery number | Capacity at a 500mA discharge rate | Datasheet site
Alkaline | EN95 | 8000mAh | http://data.energizer.com/PDFs/EN95.pdf
Alkaline | E95 | 8000mAh | http://data.energizer.com/PDFs/E95.pdf
Alkaline | 3-350 | 8000mAh | http://data.energizer.com/PDFs/3-350i.pdf
Alkaline | 3-350IW | 8000mAh | http://data.energizer.com/PDFs/3-350iwc.pdf
Alkaline | 3-350NNC | 8000mAh | http://data.energizer.com/PDFs/3-350nnci.pdf
Alkaline | 3-350W | 8000mAh | http://data.energizer.com/PDFs/3-350wc.pdf
Alkaline | A9 | N/A | http://data.energizer.com/PDFs/A95.pdf
Carbon Zinc | 1250 | 5500mAh | http://data.energizer.com/PDFs/1250.pdf
Rechargeable | NH50-250 | 2500mAh | http://data.energizer.com/PDFs/NH50-2500.pdf

## Voltage Regulators
5 Volt Standard Regulators(Both LDO and Linear Regulators require input voltage to be approximately 2 volts above output voltage)
Part Number | Minimum input voltage | datasheet site
uA78M05 | 7 | http://www.ti.com/lit/ds/symlink/ua78m05.pdf
μA78L00 | 7 | http://www.ti.com/lit/ds/symlink/ua78l05a.pdf
TL780 | 7 | http://www.ti.com/lit/ds/symlink/tl780-05.pdf
3.3 Volt Standard Regulators
AP1117-3 | 5 | http://www.diodes.com/datasheets/AP1117.pdf
5 Volt LDO
511-L4931ABD50 | 6V | http://www.st.com/internet/com/TECHNICAL_RESOURCES/TECHNICAL_LITERATURE/DATASHEET/CD00000971.pdf
| Proposed wire | http://www.alphawire.com/products/Wire/Hook-Up-Wire/Premium/392075.aspx?device=pdf
Good reference for LDO vs Standard |  | http://www.national.com/assets/en/appnotes/f4.pdf